## Sheet1
Instruction | Explanation | Opcode | Clk | Rising Edge | Falling Edge | Control Signals | Select Signals
Fetch | fetch instruction from memory |  | 1 | put address to read from into bus from PC | put address into MR; increment PC | Epc,Lmr,Ipc
|  |  | 2 | read opcode from memory to bus | load opcode to IR; decode to MS | RD,Lir,Lms
nop | does literally nothing | 00 | 3 |  |  | End
adi xx | add immediate | 01 | 3 | put address to red from into bus from PC | put address into MR; increment PC | Epc,Lmr,Ipc
|  |  | 4 | read value from memory to bus | load value to OR | RD,Lor
|  |  | 5 | put previous AR and OR values in ALU | put output of ALU in AR | Eor,Ear,Lar,End | Salu->ADD
sbi xx | subtract immediate | 02 | 3 | put address to red from into bus from PC | put address into MR; increment PC | Epc,Lmr,Ipc
|  |  | 4 | read value from memory to bus | load value to OR | RD,Lor
|  |  | 5 | put previous AR and OR values in ALU | put output of ALU in AR | Eor,Ear,Lar,End | Salu->SUB
xri xx | xor immediate | 03 | 3 | put address to red from into bus from PC | put address into MR; increment PC | Epc,Lmr,Ipc
|  |  | 4 | read value from memory to bus | load value to OR | RD,Lor
|  |  | 5 | put previous AR and OR values in ALU | put output of ALU in AR | Eor,Ear,Lar,End | Salu->XOR
ani xx | bitwise add immediate | 04 | 3 | put address to red from into bus from PC | put address into MR; increment PC | Epc,Lmr,Ipc
|  |  | 4 | read value from memory to bus | load value to OR | RD,Lor
|  |  | 5 | put previous AR and OR values in ALU | put output of ALU in AR | Eor,Ear,Lar,End | Salu->AND
ori xx | bitwise or immediate | 05 | 3 | put address to red from into bus from PC | put address into MR; increment PC | Epc,Lmr,Ipc
|  |  | 4 | read value from memory to bus | load value to OR | RD,Lor
|  |  | 5 | put previous AR and OR values in ALU | put output of ALU in AR | Eor,Ear,Lar,End | Salu->OR
cmi xx | compare immediate | 06 | 3 | put address to red from into bus from PC | put address into MR; increment PC | Epc,Lmr,Ipc
|  |  | 4 | read value from memory to bus | load value to OR | RD,Lor
|  |  | 5 | put previous AR and OR values in ALU |  | Eor,Ear,End | Salu->CMP
stop | shuts down the processor | 07 | 3 |  |  | End,StopClock
ret <FL> |  | 08-0F | 3 |  |  | Efl, End if <FL> | Sfl-><FL>
|  |  | 4 |  |  | Esp, Lmr, Isp
|  |  | 5 |  |  | RD, Lpc, End | Srg-><R>